## ESP32
ESP32 Pinout
VDDA | 1 | P | Analog power supply (2.3V ~ 3.6V)
LNA_IN | 2 | I/O | RF input and output
VDD3P3 | 3 | P | Amplifier power supply (2.3V ~ 3.6V)
VDD3P3 | 4 | P | Amplifier power supply (2.3V ~ 3.6V)
SENSOR_VP | 5 | I | GPIO36, ADC_PRE_AMP, ADC1_CH0, RTC_GPIO0
SENSOR_CAPP | 6 | I | GPIO37, ADC_PRE_AMP, ADC1_CH1, RTC_GPIO1
SENSOR_CAPN | 7 | I | GPIO38, ADC1_CH2, ADC_PRE_AMP, RTC_GPIO2
SENSOR_VN | 8 | I | GPIO39, ADC1_CH3, ADC_PRE_AMP, RTC_GPIO3
CHIP_PU | 9 | I | Chip Enable (Active High)
VDET_1 | 10 | I | GPIO34, ADC1_CH6, RTC_GPIO4
VDET_2 | 11 | I | GPIO35, ADC1_CH7, RTC_GPIO5
32K_XP | 12 | I/O | GPIO32, 32K_XP (32.768 kHz crystal oscillator input), ADC1_CH4, TOUCH9, RTC_GPIO9
32K_XN | 13 | I/O | GPIO33, 32K_XN (32.768 kHz crystal oscillator output), ADC1_CH5, TOUCH8, RTC_GPIO8
GPIO25 | 14 | I/O | GPIO25, DAC_1, ADC2_CH8, RTC_GPIO6, EMAC_RXD0
GPIO26 | 15 | I/O | GPIO26, DAC_2, ADC2_CH9, RTC_GPIO7, EMAC_RXD1
GPIO27 | 16 | I/O | GPIO27, ADC2_CH7, TOUCH7, RTC_GPIO17, EMAC_RX_DV
MTMS | 17 | I/O | GPIO14, ADC2_CH6, TOUCH6, RTC_GPIO16, MTMS, HSPI- CLK, HS2_CLK, SD_CLK, EMAC_TXD2
MTDI | 18 | I/O | GPIO12, ADC2_CH5, TOUCH5, RTC_GPIO15, MTDI, HSPIQ, HS2_DATA2, SD_DATA2, EMAC_TXD3
VDD3P3_RTC | 19 | P | RTC IO power supply input (1.8V ~ 3.3V)
MTCK | 20 | I/O | GPIO13, ADC2_CH4, TOUCH4, RTC_GPIO14, MTCK, HSPID, HS2_DATA3, SD_DATA3, EMAC_RX_ER
MTDO | 21 | I/O | GPIO15, ADC2_CH3, TOUCH3, RTC_GPIO13, MTDO, HSPICS0, HS2_CMD, SD_CMD, EMAC_RXD3
GPIO2 | 22 | I/O | GPIO2, ADC2_CH2, TOUCH2, RTC_GPIO12, HSPIWP, HS2_DATA0, SD_DATA0
GPIO0 | 23 | I/O | GPIO0, ADC2_CH1, TOUCH1, RTC_GPIO11, CLK_OUT1, EMAC_TX_CLK
GPIO4 | 24 | I/O | GPIO4, ADC2_CH0, TOUCH0, RTC_GPIO10, HSPIHD, HS2_DATA1, SD_DATA1, EMAC_TX_ER
GPIO16 | 25 | I/O | GPIO16, HS1_DATA4, U2RXD, EMAC_CLK_OUT
VDD_SDIO | 26 | P | 1.8V or 3.3V power supply output
GPIO17 | 27 | I/O | GPIO17, HS1_DATA5, U2TXD, EMAC_CLK_OUT_180
SD_DATA_2 | 28 | I/O | GPIO9, SD_DATA2, SPIHD, HS1_DATA2, U1RXD
SD_DATA_3 | 29 | I/O | GPIO10, SD_DATA3, SPIWP, HS1_DATA3, U1TXD
SD_CMD | 30 | I/O | GPIO11, SD_CMD, SPICS0, HS1_CMD, U1RTS
SD_CLK | 31 | I/O | GPIO6, SD_CLK, SPICLK, HS1_CLK, U1CTS
SD_DATA_0 | 32 | I/O | GPIO7, SD_DATA0, SPIQ, HS1_DATA0, U2RTS
SD_DATA_1 | 33 | I/O | GPIO8, SD_DATA1, SPID, HS1_DATA1, U2CTS
GPIO5 | 34 | I/O | GPIO5, VSPICS0, HS1_DATA6, EMAC_RX_CLK
GPIO18 | 35 | I/O | GPIO18, VSPICLK, HS1_DATA7
GPIO23 | 36 | I/O | GPIO23, VSPID, HS1_STROBE
VDD3P3_CPU | 37 | P | CPU IO power supply input (1.8V ~ 3.3V)
GPIO19 | 38 | I/O | GPIO19, VSPIQ, U0CTS, EMAC_TXD0
GPIO22 | 39 | I/O | GPIO22, VSPIWP, U0RTS, EMAC_TXD1
U0RXD | 40 | I/O | GPIO3, U0RXD, CLK_OUT2
U0TXD | 41 | I/O | GPIO1, U0TXD, CLK_OUT3, EMAC_RXD2
GPIO21 | 42 | I/O | GPIO21, VSPIHD, EMAC_TX_EN
VDDA | 43 | P | Analog power supply (2.3V ~ 3.6V)
XTAL_N | 44 | O | External crystal output
XTAL_P | 45 | I | External crystal input
VDDA | 46 | P | Power supply for PLL (2.3V ~ 3.6V)
CAP2 | 47 | I | Connects with a 3 nF capacitor and 20 kΩ resistor in parallel to CAP1
CAP1 | 48 | I | Connects with a 10 nF series capacitor to ground
GND | 49 | P | GND

## WROOM-32
ESP32 WROOM32 Pinout
OVMS v3
Name | Pin | Type | Function | Name | Function
GND | 1 | P | Ground | GND | Ground
3V3 | 2 | P | Power supply. | 3.3V | Power supply to ESP32 WROOM32
EN | 3 | I | Chip-enable signal. Active high. | ESP32_EN | "EN" switch
SENSOR_VP | 4 | I | GPIO36, SENSOR_VP, ADC_H, ADC1_CH0, RTC_GPIO0 | ADC_IN | ADC in (from 12V vehicle power voltage divider)
SENSOR_VN | 5 | I | GPIO39, SENSOR_VN, ADC1_CH3, ADC_H, RTC_GPIO3 | SD_DET | SD Card DETECT
IO34 | 6 | I | GPIO34, ADC1_CH6, RTC_GPIO4 | SP_INT1 | VSPI INT 1
IO35 | 7 | I | GPIO35, ADC1_CH7, RTC_GPIO5 | SP_INT2 | VSPI INT 2
IO32 | 8 | I/O | GPIO32, XTAL_32K_P (32.768 kHz crystal oscillator input), ADC1_CH4, TOUCH9, RTC_GPIO9 | MDM_EN | UART 2, Modem Enable
IO33 | 9 | I/O | GPIO33, XTAL_32K_N (32.768 kHz crystal oscillator output), ADC1_CH5, TOUCH8, RTC_GPIO8 | SW_CTL | Switched 12V control signal
IO25 | 10 | I/O | GPIO25, DAC_1, ADC2_CH8, RTC_GPIO6, EMAC_RXD0 | CAN_TXD | CAN, tx to transceiver
IO26 | 11 | I/O | GPIO26, DAC_2, ADC2_CH9, RTC_GPIO7, EMAC_RXD1 | CAN_RXD | CAN, rx from transceiver
IO27 | 12 | I/O | GPIO27, ADC2_CH7, TOUCH7, RTC_GPIO17, EMAC_RX_DV | SP_CS2 | VSPI CS 2
IO14 | 13 | I/O | GPIO14, ADC2_CH6, TOUCH6, RTC_GPIO16, MTMS, HSPICLK, HS2_CLK, SD_CLK, EMAC_TXD2 | SD_CLK | SD Card CLK
IO12 | 14 | I/O | GPIO12, ADC2_CH5, TOUCH5, RTC_GPIO15, MTDI, HSPIQ, HS2_DATA2, SD_DATA2, EMAC_TXD3 | SD_DATA2 | SD Card DATA2
GND | 15 | P | Ground | GND | Ground
IO13 | 16 | I/O | GPIO13, ADC2_CH4, TOUCH4, RTC_GPIO14, MTCK, HSPID, HS2_DATA3, SD_DATA3, EMAC_RX_ER | SD_DATA3 | SD Card DATA3
SHD/SD2* | 17 | I/O | GPIO9, SD_DATA2, SPIHD, HS1_DATA2, U1RXD | n/a | SPI flash on ESP-WROOM-32
SWP/SD3* | 18 | I/O | GPIO10, SD_DATA3, SPIWP, HS1_DATA3, U1TXD | n/a | SPI flash on ESP-WROOM-32
SCS/CMD* | 19 | I/O | GPIO11, SD_CMD, SPICS0, HS1_CMD, U1RTS | n/a | SPI flash on ESP-WROOM-32
SCK/CLK* | 20 | I/O | GPIO6, SD_CLK, SPICLK, HS1_CLK, U1CTS | n/a | SPI flash on ESP-WROOM-32
SDO/SD0* | 21 | I/O | GPIO7, SD_DATA0, SPIQ, HS1_DATA0, U2RTS | n/a | SPI flash on ESP-WROOM-32
SDI/SD1* | 22 | I/O | GPIO8, SD_DATA1, SPID, HS1_DATA1, U2CTS | n/a | SPI flash on ESP-WROOM-32
IO15 | 23 | I/O | GPIO15, ADC2_CH3, TOUCH3, MTDO, HSPICS0, RTC_GPIO13, HS2_CMD, SD_CMD, EMAC_RXD3 | SD_CMD | SD Card CMD
IO2 | 24 | I/O | GPIO2, ADC2_CH2, TOUCH2, RTC_GPIO12, HSPIWP, HS2_DATA0, SD_DATA0 | SD_DATA0 | SD Card DATA0
IO0 | 25 | I/O | GPIO0, ADC2_CH1, TOUCH1, RTC_GPIO11, CLK_OUT1, EMAC_TX_CLK | ESP32_IO0 | "BOOT" switch
IO4 | 26 | I/O | GPIO4, ADC2_CH0, TOUCH0, RTC_GPIO10, HSPIHD, HS2_DATA1, SD_DATA1, EMAC_TX_ER | SD_DATA1 | SD Card DATA1
IO16 | 27 | I/O | GPIO16, HS1_DATA4, U2RXD, EMAC_CLK_OUT | MDM_TXD | UART 2, TX to modem
IO17 | 28 | I/O | GPIO17, HS1_DATA5, U2TXD, EMAC_CLK_OUT_180 | MDM_RXD | UART 2, RX from modem
IO5 | 29 | I/O | GPIO5, VSPICS0, HS1_DATA6, EMAC_RX_CLK | SP_CS1 | VSPI CS 1
IO18 | 30 | I/O | GPIO18, VSPICLK, HS1_DATA7 | SP_CLK | VSPI CLK
IO19 | 31 | I/O | GPIO19, VSPIQ, U0CTS, EMAC_TXD0 | SP_MISO | VSPI MISO
NC | 32 | - | - | n/a | No connection
IO21 | 33 | I/O | GPIO21, VSPIHD, EMAC_TX_EN | EXP_1 | Expansion #1
RXD0 | 34 | I/O | GPIO3, U0RXD, CLK_OUT2 | CSL_TXD | UART 0, TX to console
TXD0 | 35 | I/O | GPIO1, U0TXD, CLK_OUT3, EMAC_RXD2 | CSL_RXD | UART 0, RX from console
IO22 | 36 | I/O | GPIO22, VSPIWP, U0RTS, EMAC_TXD1 | EXP_2 | Expansion #2
IO23 | 37 | I/O | GPIO23, VSPID, HS1_STROBE | SP_MOSI | VSPI MOSI
GND | 38 | P | Ground | GND | Ground
GND | 39 | P | Ground | GND | Ground

## Sheet2
Table 2: Strapping Pins
Voltage of Internal LDO (VDD_SDIO)
Pin | Default | 3.3V |  | 1.8V
MTDI | Pull-down | 0 |  | 1
Booting Mode
Pin | Default | SPI Boot |  | Download Boot
GPIO0 | Pull-up | 1 |  | 0
GPIO2 | Pull-down | Don’t-care |  | 0
Debugging Log on U0TXD During Booting
Pin | Default | U0TXD Toggling |  | U0TXD Silent
MTDO | Pull-up | 1 |  | 0
Timing of SDIO Slave
Pin | Default | Falling-edge Input Falling-edge Output | Falling-edge Input Rising-edge Output | Rising-edge Input Falling-edge Output | Rising-edge Input Rising-edge Output
MTDO | Pull-up | 0 | 0 | 1 | 1
GPIO5 | Pull-up | 0 | 1 | 0 | 1
Note:
Firmware can configure register bits to change the setting of ”Voltage of Internal LDO (VDD_SDIO)” and ”Timing of SDIO Slave” after booting.