## Sheet1
|  | OBDII | Vehicles Supported
Metric Value | Metric Name | Mappable | Roadster | Leaf | Twizy | Soul
Software version string | m.version |  | Yes |  | Yes
Hardware version string | m.hardware |  | Yes |  | Yes
WiFi MAC Address | m.serial |  | Yes |  | Yes
# of active tasks | m.tasks | Yes | Yes |  | Yes
Free memory (bytes) | m.freeram | Yes | Yes |  | Yes
Seconds since Boot | m.monotonic | Yes | Yes |  | Yes
Current time (UTC) | m.time.utc | Yes | Yes |  | Yes
none, wifi, gsm | m.net.type |  | Yes |  | Yes
Network signal quality [%?] | m.net.sq |  | Yes |  | Yes
Network provider name | m.net.provider |  | Yes |  | Yes
Modem ICCID | m.net.mdm.iccid |  | Yes |  | Yes
Modem model string | m.net.mdm.model |  | Yes |  | Yes
True = V2 server connected [1] | s.v2.connected |  | Yes |  | Yes
V2 clients connected [1] | s.v2.peers |  | Yes |  | Yes
True = V3 server connected [1] | s.v3.connected |  | Yes |  | Yes
V3 clients connected [1] | s.v3.peers |  | Yes |  | Yes
Vehicle type code | v.type |  | Yes |  | Yes
Vehicle identification number | v.vin |  | Yes |  | Yes
State of charge [%] | v.b.soc | Yes | Yes |  | Yes
State of health [%] | v.b.soh | Yes |  |  | Yes
Calculated capacity [Ah] | v.b.cac | Yes | Yes |  | Yes
Main battery momentary consumption [Wh/km] | v.b.consumption | Yes | Yes | Yes | Yes | Yes
Main battery momentary voltage [V] | v.b.voltage | Yes |  |  | Yes
Main battery momentary current [A] | v.b.current | Yes |  |  | Yes
Main battery coulomb used on trip [Ah] | v.b.coulomb.used | Yes |  |  | Yes
Main battery coulomb recovered on trip [Ah] | v.b.coulomb.recd | Yes |  |  | Yes
Main battery momentary power [kW] | v.b.power | Yes |  |  | Yes
Main battery energy used on trip [kWh] | v.b.energy.used | Yes |  |  | Yes
Main battery energy recovered on trip [kWh] | v.b.energy.recd | Yes |  |  | Yes
Ideal range at 100% SOC & current conditions [km] | v.b.range.full | Yes |  |  | Yes
Ideal range [km] | v.b.range.ideal | Yes | Yes |  | Yes
Estimated range [km] | v.b.range.est | Yes | Yes |  | Yes
Auxiliary 12V battery momentary voltage [V] | v.b.12v.voltage | Yes |  |  | Yes
Auxiliary 12V battery momentary current [A] | v.b.12v.current | Yes |  |  | Yes
Battery temperature [°C] | v.b.temp | Yes | Yes |  | Yes
Momentary charger supply voltage [V] | v.c.voltage | Yes | Yes |  | Yes
Momentary charger output current [A] | v.c.current | Yes | Yes |  | Yes
Maximum charger output current [A] | v.c.climit | Yes | Yes |  | Yes
Duration of running charge [sec] | v.c.time | Yes |  |  | Yes
Energy sum for running charge [kWh] | v.c.kwh | Yes | Yes |  | Yes
standard, range, performance, storage | v.c.mode |  |  |  | Yes
True if timer enabled | v.c.timermode |  | Yes
Time timer is due to start | v.c.timerstart |  | Yes
charging, topoff, done, prepare, timerwait, heating, stopped | v.c.state |  | Yes |  | Yes
scheduledstop, scheduledstart, onrequest, timerwait, powerwait, stopped, interrupted | v.c.substate |  | Yes |  | Yes
undefined, type1, type2, chademo, roadster, teslaus, supercharger, ccs | v.c.type
Pilot signal present | v.c.pilot |  | Yes |  | Yes
True = currently charging | v.c.charging |  | Yes |  | Yes
Sufficient range limit for current charge [km] | v.c.limit.range |  |  |  | Yes
Sufficient SOC limit for current charge [%] | v.c.limit.soc |  |  |  | Yes
Estimated time remaing for full charge [min] | v.c.duration.full | Yes |  |  | Yes
… for sufficient range [min] | v.c.duration.range | Yes |  |  | Yes
… for sufficient SOC [min] | v.c.duration.soc | Yes |  |  | Yes
Charger temperature [°C] | v.c.temp | Yes | Yes |  | Yes
Inverter temperature [°C] | v.i.temp | Yes | Yes |  | Yes
Motor speed (RPM) | v.m.rpm | Yes | Yes |  | Yes
Motor temperature [°C] | v.m.temp | Yes | Yes |  | Yes
Door open flag: Front Left | v.d.fl |  | Yes
Door open flag: Front Right | v.d.fr |  | Yes
Door open flag: Rear Left | v.d.rl
Door open flag: Rear Right | v.d.rr
Charge port open flag | v.d.cp |  | Yes |  | Yes
Hood open flag | v.d.hood |  | Yes
Trunk open flag | v.d.trunk |  | Yes
Active drive profile number [1] | v.e.drivemode |  |  |  | Yes
Gear | v.e.gear |  |  |  | Yes
Drive pedal state [%] | v.e.throttle | Yes |  |  | Yes
Brake pedal state [%] | v.e.footbrake | Yes |  |  | Yes
Handbrake Set flag | v.e.handbrake |  | Yes |  | Yes
Car is Awake flag | v.e.awake |  | Yes |  | Yes
Car is charging 12v battery flag | v.e.charging12v |  |  |  | Yes
Car cooling flag | v.e.cooling |  | Yes
Car heating flag | v.e.heating
Car HVAC is on flag | v.e.hvac | Yes | Yes
Car is On flag | v.e.on |  | Yes |  | Yes
Car is Locked flag | v.e.locked |  | Yes |  | Yes
Car in Valet Mode flag | v.e.valet |  | Yes |  | Yes
Car headlights are on flag | v.e.headlights
Car alarm is set flag | v.e.alarm |  | Yes
Seconds since car was parked | v.e.parktime | Yes |  |  | Yes
ECU logged in / unlocked | v.e.c.login |  |  |  | Yes
ECU in configuration mode | v.e.c.config |  |  |  | Yes
Ambient temperature [°C] | v.e.temp | Yes | Yes
GPS has satellite lock flag | v.p.gpslock |  | Yes |  | Yes
v.p.gpsstale
GPS Mode N/A/D/E | v.p.gpsmode |  |  |  | Yes
Horizontal dilution of precision (smaller=better) | v.p.gpshdop | Yes |  |  | Yes
# of GPS Satellites | v.p.satcount | Yes |  |  | Yes
Position latitude | v.p.latitude | Yes | Yes |  | Yes
Position Longitude | v.p.longitude | Yes | Yes |  | Yes
Direction of travel | v.p.direction | Yes | Yes |  | Yes
GPS Altitude | v.p.altitude | Yes | Yes |  | Yes
Vehicle speed [kph] | v.p.speed | Yes | Yes |  | Yes
GPS speed over ground [kph] | v.p.gpsspeed | Yes |  |  | Yes
Vehicle odometer [km] | v.p.odometer | Yes | Yes |  | Yes
Vehicle trip odometer [km] | v.p.trip | Yes | Yes |  | Yes
Tire Front Left temperature | v.tp.fl.t |  | Yes
Tire Front Right temperature | v.tp.fr.t |  | Yes
Tire Rear Right temperature | v.tp.rr.t |  | Yes
Tire Rear Left temperature | v.tp.rl.t |  | Yes
Tire Front Left pressure | v.tp.fl.p |  | Yes
Tire Front Right pressure | v.tp.fr.p |  | Yes
Tire Rear Right pressure | v.tp.rr.p |  | Yes
Tire Rear Left pressure | v.tp.rl.p |  | Yes

## Twizy specific
Renault Twizy specific metrics
OBDII
Metric Value | Metric Name | Mappable
Battery cell voltage actual [V] | xrt.b.cell.01.volt.act
… max [V] | xrt.b.cell.01.volt.max
… max deviation [V] | xrt.b.cell.01.volt.maxdev
… min [V] | xrt.b.cell.01.volt.min
xrt.b.cell.02.volt.act
xrt.b.cell.02.volt.max
xrt.b.cell.02.volt.maxdev
xrt.b.cell.02.volt.min
xrt.b.cell.03.volt.act
xrt.b.cell.03.volt.max
xrt.b.cell.03.volt.maxdev
xrt.b.cell.03.volt.min
xrt.b.cell.04.volt.act
xrt.b.cell.04.volt.max
xrt.b.cell.04.volt.maxdev
xrt.b.cell.04.volt.min
xrt.b.cell.05.volt.act
xrt.b.cell.05.volt.max
xrt.b.cell.05.volt.maxdev
xrt.b.cell.05.volt.min
xrt.b.cell.06.volt.act
xrt.b.cell.06.volt.max
xrt.b.cell.06.volt.maxdev
xrt.b.cell.06.volt.min
xrt.b.cell.07.volt.act
xrt.b.cell.07.volt.max
xrt.b.cell.07.volt.maxdev
xrt.b.cell.07.volt.min
xrt.b.cell.08.volt.act
xrt.b.cell.08.volt.max
xrt.b.cell.08.volt.maxdev
xrt.b.cell.08.volt.min
xrt.b.cell.09.volt.act
xrt.b.cell.09.volt.max
xrt.b.cell.09.volt.maxdev
xrt.b.cell.09.volt.min
xrt.b.cell.10.volt.act
xrt.b.cell.10.volt.max
xrt.b.cell.10.volt.maxdev
xrt.b.cell.10.volt.min
xrt.b.cell.11.volt.act
xrt.b.cell.11.volt.max
xrt.b.cell.11.volt.maxdev
xrt.b.cell.11.volt.min
xrt.b.cell.12.volt.act
xrt.b.cell.12.volt.max
xrt.b.cell.12.volt.maxdev
xrt.b.cell.12.volt.min
xrt.b.cell.13.volt.act
xrt.b.cell.13.volt.max
xrt.b.cell.13.volt.maxdev
xrt.b.cell.13.volt.min
xrt.b.cell.14.volt.act
xrt.b.cell.14.volt.max
xrt.b.cell.14.volt.maxdev
xrt.b.cell.14.volt.min
Cells #15+#16 are for LiFePO4 packs | xrt.b.cell.15.volt.act
(custom batteries) | xrt.b.cell.15.volt.max
xrt.b.cell.15.volt.maxdev
xrt.b.cell.15.volt.min
xrt.b.cell.16.volt.act
xrt.b.cell.16.volt.max
xrt.b.cell.16.volt.maxdev
xrt.b.cell.16.volt.min
Battery cell count (14=LiPo, 16=LiFePO4) | xrt.b.cell.cnt
Battery module temperature actual [°C] | xrt.b.cmod.01.temp.act
… max [°C] | xrt.b.cmod.01.temp.max
… max deviation [°C] | xrt.b.cmod.01.temp.maxdev
… min [°C] | xrt.b.cmod.01.temp.min
xrt.b.cmod.02.temp.act
xrt.b.cmod.02.temp.max
xrt.b.cmod.02.temp.maxdev
xrt.b.cmod.02.temp.min
xrt.b.cmod.03.temp.act
xrt.b.cmod.03.temp.max
xrt.b.cmod.03.temp.maxdev
xrt.b.cmod.03.temp.min
xrt.b.cmod.04.temp.act
xrt.b.cmod.04.temp.max
xrt.b.cmod.04.temp.maxdev
xrt.b.cmod.04.temp.min
xrt.b.cmod.05.temp.act
xrt.b.cmod.05.temp.max
xrt.b.cmod.05.temp.maxdev
xrt.b.cmod.05.temp.min
xrt.b.cmod.06.temp.act
xrt.b.cmod.06.temp.max
xrt.b.cmod.06.temp.maxdev
xrt.b.cmod.06.temp.min
xrt.b.cmod.07.temp.act
xrt.b.cmod.07.temp.max
xrt.b.cmod.07.temp.maxdev
xrt.b.cmod.07.temp.min
xrt.b.cmod.08.temp.act
xrt.b.cmod.08.temp.max
xrt.b.cmod.08.temp.maxdev
xrt.b.cmod.08.temp.min
Battery module count (7=LiPo, 8=LiFePO4) | xrt.b.cmod.cnt
Battery pack temperature alerts [Set] | xrt.b.pack.1.temp.alerts
… max [°C] | xrt.b.pack.1.temp.max
… min [°C] | xrt.b.pack.1.temp.min
… max standard deviation [°C] | xrt.b.pack.1.temp.stddev.max
… watches [Set] | xrt.b.pack.1.temp.watches
Battery pack voltage alerts [Set] | xrt.b.pack.1.volt.alerts
… max [V] | xrt.b.pack.1.volt.max
… min [V] | xrt.b.pack.1.volt.min
… max standard deviation [V] | xrt.b.pack.1.volt.stddev.max
… watches [Set] | xrt.b.pack.1.volt.watches
Battery pack count (normally 1) | xrt.b.pack.cnt
SOC window for running drive/charge, max [%] | xrt.b.soc.max
… min [%] | xrt.b.soc.min
Twizy OVMS firmware version | xrt.m.version
Power statistics; accelerating; distance [km] | xrt.p.stats.acc.dist
… accelerating; energy recovered [kWh] | xrt.p.stats.acc.recd
… accelerating; speed average [kph/s] | xrt.p.stats.acc.spdavg
… accelerating; energy used [kWh] | xrt.p.stats.acc.used
… coasting … | xrt.p.stats.cst.dist
xrt.p.stats.cst.recd
xrt.p.stats.cst.spdavg
xrt.p.stats.cst.used
… decelerating … | xrt.p.stats.dec.dist
xrt.p.stats.dec.recd
xrt.p.stats.dec.spdavg
xrt.p.stats.dec.used
… slope down | xrt.p.stats.ldn.dist
… slope down; height sum [m] | xrt.p.stats.ldn.hsum
xrt.p.stats.ldn.recd
xrt.p.stats.ldn.used
… slope up | xrt.p.stats.lup.dist
xrt.p.stats.lup.hsum
xrt.p.stats.lup.recd
xrt.p.stats.lup.used