## Sheet1
|  | OBDII | Vehicles Supported
Metric Value | Metric Name | Mappable | Roadster | Leaf | Twizzy | Soul
Software version string | m.version |  | Yes |  |  | Yes
Hardware version string | m.hardware |  | Yes |  |  | Yes
WiFi MAC Address | m.serial |  | Yes |  |  | Yes
# of active tasks | m.tasks | Yes | Yes |  |  | Yes
Free memory (bytes) | m.freeram | Yes | Yes |  |  | Yes
Seconds since Boot | m.monotonic | Yes | Yes |  |  | Yes
Current time (UTC) | m.time.utc | Yes | Yes |  |  | Yes
none, wifi, gsm | m.net.type |  | Yes |  |  | Yes
Network signal quality [%?] | m.net.sq |  | Yes |  |  | Yes
Network provider name | m.net.provider |  | Yes |  |  | Yes
Modem ICCID | m.net.mdm.iccid |  | Yes |  |  | Yes
Modem model string | m.net.mdm.model |  | Yes |  |  | Yes
True = V2 server connected [1] | s.v2.connected |  | Yes |  |  | Yes
V2 clients connected [1] | s.v2.peers |  | Yes |  |  | Yes
True = V3 server connected [1] | s.v3.connected |  | Yes |  |  | Yes
V3 clients connected [1] | s.v3.peers |  | Yes |  |  | Yes
Vehicle type code | v.type |  | Yes |  |  | Yes
Vehicle identification number | v.vin |  | Yes |  |  | Yes
State of charge [%] | v.b.soc | Yes | Yes |  |  | Yes
State of health [%] | v.b.soh | Yes |  |  |  | Yes
Calculated capacity [Ah] | v.b.cac | Yes | Yes |  |  | Yes
Main battery momentary voltage [V] | v.b.voltage | Yes |  |  |  | Yes
Main battery momentary current [A] | v.b.current | Yes |  |  |  | Yes
Main battery coulomb used on trip [Ah] | v.b.coulomb.used | Yes
Main battery coulomb recovered on trip [Ah] | v.b.coulomb.recd | Yes
Main battery momentary power [kW] | v.b.power | Yes |  |  |  | Yes
Main battery energy used on trip [kWh] | v.b.energy.used | Yes |  |  |  | Yes
Main battery energy recovered on trip [kWh] | v.b.energy.recd | Yes |  |  |  | Yes
Ideal range at 100% SOC & current conditions [km] | v.b.range.full | Yes |  |  |  | Yes
Ideal range [km] | v.b.range.ideal | Yes | Yes |  |  | Yes
Estimated range [km] | v.b.range.est | Yes | Yes |  |  | Yes
Auxiliary 12V battery momentary voltage [V] | v.b.12v.voltage | Yes |  |  |  | Yes
Auxiliary 12V battery momentary current [A] | v.b.12v.current | Yes
Battery temperature [°C] | v.b.temp | Yes | Yes |  |  | Yes
Momentary charger supply voltage [V] | v.c.voltage | Yes | Yes |  |  | Yes
Momentary charger output current [A] | v.c.current | Yes | Yes |  |  | Yes
Maximum charger output current [A] | v.c.climit | Yes | Yes |  |  | Yes
Duration of running charge [sec] | v.c.time | Yes |  |  |  | Yes
Energy sum for running charge [kWh] | v.c.kwh | Yes | Yes |  |  | Yes
standard, range, performance, storage | v.c.mode |  |  |  |  | Yes
True if timer enabled | v.c.timermode |  | Yes |  |  | Yes
Time timer is due to start | v.c.timerstart |  | Yes |  |  | Yes
charging, topoff, done, prepare, timerwait, heating, stopped | v.c.state |  | Yes |  |  | Yes
scheduledstop, scheduledstart, onrequest, timerwait, powerwait, stopped, interrupted | v.c.substate |  | Yes |  |  | Yes
undefined, type1, type2, chademo, roadster, teslaus, supercharger, ccs | v.c.type |  |  |  |  | Yes
Pilot signal present | v.c.pilot |  | Yes |  |  | Yes
True = currently charging | v.c.charging |  | Yes |  |  | Yes
Sufficient range limit for current charge [km] | v.c.limit.range |  |  |  |  | Yes
Sufficient SOC limit for current charge [%] | v.c.limit.soc |  |  |  |  | Yes
Estimated time remaing for full charge [min] | v.c.duration.full | Yes |  |  |  | Yes
… for sufficient range [min] | v.c.duration.range | Yes |  |  |  | Yes
… for sufficient SOC [min] | v.c.duration.soc | Yes |  |  |  | Yes
Charger temperature [°C] | v.c.temp | Yes | Yes |  |  | Yes
Inverter temperature [°C] | v.i.temp | Yes | Yes |  |  | Yes
Motor speed (RPM) | v.m.rpm | Yes | Yes |  |  | Yes
Motor temperature [°C] | v.m.temp | Yes | Yes |  |  | Yes
Door open flag: Front Left | v.d.fl |  | Yes |  |  | Yes
Door open flag: Front Right | v.d.fr |  | Yes |  |  | Yes
Door open flag: Rear Left | v.d.rl |  |  |  |  | Yes
Door open flag: Rear Right | v.d.rr |  |  |  |  | Yes
Charge port open flag | v.d.cp |  | Yes |  |  | Yes
Hood open flag | v.d.hood |  | Yes
Trunk open flag | v.d.trunk |  | Yes |  |  | Yes
Active drive profile number [1] | v.e.drivemode
Gear | v.e.gear
Drive pedal state [%] | v.e.throttle | Yes
Brake pedal state [%] | v.e.footbrake | Yes
Handbrake Set flag | v.e.handbrake |  | Yes |  |  | Yes
Car is Awake flag | v.e.awake |  | Yes |  |  | Yes
Car is charging 12v battery flag | v.e.charging12v |  |  |  |  | Yes
Car cooling flag | v.e.cooling |  | Yes |  |  | Yes
Car heating flag | v.e.heating |  |  |  |  | Yes
Car HVAC is on flag | v.e.hvac | Yes | Yes |  |  | Yes
Car is On flag | v.e.on |  | Yes |  |  | Yes
Car is Locked flag | v.e.locked |  | Yes |  |  | Yes
Car in Valet Mode flag | v.e.valet |  | Yes
Car headlights are on flag | v.e.headlights |  |  |  |  | Yes
Car alarm is set flag | v.e.alarm |  | Yes
Seconds since car was parked | v.e.parktime | Yes |  |  |  | Yes
ms_v_env_ctrl_login | v.e.c.login
ms_v_env_ctrl_config | v.e.c.config
Ambient temperature [°C] | v.e.temp | Yes | Yes |  |  | Yes
GPS has satellite lock flag | v.p.gpslock |  | Yes |  |  | Yes
| v.p.gpsstale |  |  |  |  | Yes
GPS Mode N/A/D/E | v.p.gpsmode |  |  |  |  | Yes
Horizontal dilution of precision (smaller=better) | v.p.gpshdop | Yes |  |  |  | Yes
# of GPS Satellites | v.p.satcount | Yes |  |  |  | Yes
Position latitude | v.p.latitude | Yes | Yes |  |  | Yes
Position Longitude | v.p.longitude | Yes | Yes |  |  | Yes
Direction of travel | v.p.direction | Yes | Yes |  |  | Yes
GPS Altitude | v.p.altitude | Yes | Yes |  |  | Yes
Vehicle speed [kph] | v.p.speed | Yes | Yes |  |  | Yes
GPS speed over ground [kph] | v.p.gpsspeed | Yes |  |  |  | Yes
Vehicle odometer [km] | v.p.odometer | Yes | Yes |  |  | Yes
Vehicle trip odometer [km] | v.p.trip | Yes | Yes |  |  | Yes
Tire Front Left temperature | v.tp.fl.t |  | Yes |  |  | Yes
Tire Front Right temperature | v.tp.fr.t |  | Yes |  |  | Yes
Tire Rear Right temperature | v.tp.rr.t |  | Yes |  |  | Yes
Tire Rear Left temperature | v.tp.rl.t |  | Yes |  |  | Yes
Tire Front Left pressure | v.tp.fl.p |  | Yes |  |  | Yes
Tire Front Right pressure | v.tp.fr.p |  | Yes |  |  | Yes
Tire Rear Right pressure | v.tp.rr.p |  | Yes |  |  | Yes
Tire Rear Left pressure | v.tp.rl.p |  | Yes |  |  | Yes