## Sheet1
Standard Items with useful mappings
Mode | PID (Hex) | Standard meaning | # bytes returned | Mapped to | Conversion Formula | Units | Comments
1 | 00 | PIDs supported (01-20) | 4 | PIDs supported | Bit vector |  | SyncUp requests this, then ignores it
| 01 | Status since DTC Clear | 4 | Fake states | Bit vector |  | Even if tests marked “incomplete”, SyncUp tries to read mode 3, 7, A
| 04 | Engine load | 1 | Motor load | 100A/255 | % | Is this info available?
| 05 | Engine coolant temp | 1 | Battery temp | A-40 | °C
| 0C | Engine RPM | 2 | Motor RPM | (256A+B)/4 | RPM
| 0D | Vehicle speed | 1 | Vehicle speed | A | km/h
| 0F | Intake air temp | 1 | Ambient temp | A-40 | °C | Presume this is available
| 11 | Throttle position | 1 | Throttle position | 100A/255 | % | Presume this is available
| 1F | Runtime since start | 2 | Time “On” | 256A+B | Sec | On time for car, or some other interesting chronometer
| 20 | PIDs supported (21-40) | 4 | PIDs supported | Bit vector |  | SyncUp never bothers to request this, but accesses them anyway
| 2F | Fuel tank level | 1 | Battery SoC | 100A/255 | %
| 40 | PIDs supported (41-60) | 4 | PIDs supported | Bit vector |  | SyncUp never bothers to request this, but accesses them anyway
| 5C | Engine oil temp | 1 | Motor temp | A-40 | °C
| 5E | Engine fuel rate | 2 | Motor amps | (256A+B)/4 | Amps | Or should this be in KW?
9 | 02 | Request VIN | 17 | VIN | 3 frames ret | ASCII | Return actual, fake VIN, or ignore? (security option?)
Items polled by SyncUp Drive OBDII Dongle but not EV-meaningful; available for re-definition?
1 | 0B | Manifold pressure | 2 |  | (256A+B)/4 |  | Available
| 10 | MAF air flow rate | 2 |  | (256A+B)/4 |  | Available
| 21 | Distance with MIL on | 2 |  | 256A+B |  | Available
| 31 | Distance since clear | 2 |  | 256A+B |  | Available
3 | n/a | Request DTCs |  |  |  |  | Dongle requests this even if Mode 1 PID 1 A = 0 (none available)
7 | n/a | Pending DTCs |  |  |  |  | Dongle requests this even if Mode 1 PID 1 A = 0 (none available)
9 | 0A | Request ECU name | 23 |  | 4 frames ret | ASCII | Use? Presume available for random strings
A | n/a | Permanent & Cleared DTCs |  |  |  |  | Dongle requests this even if Mode 1 PID 1 A = 0 (none available)